## StandAlone-Adapter
Reference	Value	Footprint	Value/Type
AMIGA_KEYBOARD1	CONN_01X05	Pin_Headers:Pin_Header_Angled_1x05	Strip M angolata 1x5
BOOT1	CONN_01X03	Pin_Headers:Pin_Header_Straight_1x03	Strip M diretta 1x3 (jumper)
C1	10uF	Capacitors_SMD:c_elec_4x4.5	647-UCQ1C100MCL1GB 16V 10uf 20%
C2	22uF	Capacitors_SMD:c_elec_4x4.5	667-EEE-1AA220WR 10V 22uF 20%
C3	47uF	Capacitors_SMD:c_elec_4x4.5	865090140004 Wuerth SMD WCAP-ASLU 6.3V 47uF 20%
C4	22pF	Capacitors_SMD:C_0603_HandSoldering	0603 5% 10V
C5	22pF	Capacitors_SMD:C_0603_HandSoldering	0603 5% 10V
C6	100nF	Capacitors_SMD:C_0603_HandSoldering	0603 5% 10V
C7	100nF	Capacitors_SMD:C_0603_HandSoldering	0603 5% 10V
C8	100nF	Capacitors_SMD:C_0603_HandSoldering	0603 5% 10V
C9	100nF	Capacitors_SMD:C_0603_HandSoldering	0603 5% 10V
D1	LED	LEDs:LED_0603	PWR IN ROSSO
D2	LED	LEDs:LED_0603	PWR OUT ROSSO
D3	LED	LEDs:LED_0603	12V GIALLO
D4	LED	LEDs:LED_0603	ACT VERDE
DEBUG1	CONN_01X03	Pin_Headers:Pin_Header_Straight_1x03	Strip M diretta 1x3
EN1	CONN_01X02	Pin_Headers:Pin_Header_Straight_1x02	Strip M diretta 1x2 (jumper)
H1	CONN_01X01	Connect:1pin
H2	CONN_01X01	Connect:1pin
H3	CONN_01X01	Connect:1pin
H4	CONN_01X01	Connect:1pin
J1	RJ12	Connect:RJ12_E	Connettore TPH RJ12 6P4C
J2	Conn_02x03_Odd_Even	Pin_Headers:Pin_Header_Straight_2x03	Strip doppia M diretta 2x3
L1	10uH	Inductors:SELF-WE-PD3S	Induttanza WE-PD3 SMD 10uH
L2	10uH	Inductors:SELF-WE-PD3S	Induttanza WE-PD3 SMD 10uH
P1	CONN_01X02	Pin_Headers:Pin_Header_Straight_1x02	Strip M diretta 1x2 (jumper)
POWER1	CONN_01X04	Pin_Headers:Pin_Header_Angled_1x04	171825-4
Q1	BSS138	TO_SOT_Packages_SMD:SOT-23	BSS138 SOT-23
Q2	BSS138	TO_SOT_Packages_SMD:SOT-23	BSS138 SOT-23
Q3	BSS138	TO_SOT_Packages_SMD:SOT-23	BSS138 SOT-23
R2	220	Resistors_SMD:R_0603_HandSoldering	0603 5%
R1	330	Resistors_SMD:R_0603_HandSoldering	0603 5%
R13	330	Resistors_SMD:R_0603_HandSoldering	0603 5%
R10	10k	Resistors_SMD:R_0603_HandSoldering	0603 5%
R11	10k	Resistors_SMD:R_0603_HandSoldering	0603 5%
R12	10k	Resistors_SMD:R_0603_HandSoldering	0603 5%
R3	10k	Resistors_SMD:R_0603_HandSoldering	0603 5%
R4	10k	Resistors_SMD:R_0603_HandSoldering	0603 5%
R5	10k	Resistors_SMD:R_0603_HandSoldering	0603 5%
R7	10k	Resistors_SMD:R_0603_HandSoldering	0603 5%
R8	10k	Resistors_SMD:R_0603_HandSoldering	0603 5%
R9	10k	Resistors_SMD:R_0603_HandSoldering	0603 5%
R6	1k	Resistors_SMD:R_0603_HandSoldering	0603 5%
RESET1	SW_PUSH	Buttons_Switches_SMD:SW_SPST_FSMSM	pulsante di RESET
SWDIO/CLK1	CONN_01X04	Pin_Headers:Pin_Header_Angled_1x04	Strip M 1x4 angolata
TP1	GND	Wire_Pads:SolderWirePad_single_0-8mmDrill
TP1/1	CONN_01X02	Pin_Headers:Pin_Header_Straight_1x02	Strip M 1x2 diretta
U1	AZ1117-3.3	TO_SOT_Packages_SMD:SOT-223	AZ1117-3.3 SOT-223
U3	STM32F401RCTx	Housings_QFP:LQFP-64_10x10mm_Pitch0.5mm	STM32F401RCTx IC
USB_ID1	CONN_01X02	Pin_Headers:Pin_Header_Straight_1x02	Strip M 1x2 diretta (jumper)
USB1	CONN_01x04	Connect:USB_A	Connettore USB Host A TPH
XT1	8Mhz	Crystals:Crystal_SMD_0603_4Pads	Cristallo Oscillatore 0603 4 pad 8Mhz	449-LFXTAL071806BULK