## StandAlone-Adapter
Id	Designator	Package	Quantity	Designation	Codice componente	Codice produttore	Descrizione
1	U3	LQFP-64_10x10mm_Pitch0.5mm	1	STM32F401RCTx	497-14047-ND	STM32F401RCT6	IC MCU 32BIT 256KB FLASH 64LQFP
2	H4,H3,H2,H1	1pin	4	CONN_01X01	LM1117MP-3.3/NOPBCT-ND	LM1117MP-3.3/NOPB	IC REG LINEAR 3.3V 800MA SOT223
3	U1	SOT-223	1	AZ1117-3.3	BSS138CT-ND	BSS138	MOSFET N-CH 50V 220MA SOT-23
4	TP1	SolderWirePad_single_0-8mmDrill	1	GND	AE10381-ND	A-2004-3-4-LP-N-R	CONN MOD JACK 4P4C R/A UNSHLD
5	Q3,Q2,Q1	SOT-23	3	BSS138	ED2989-ND	USB-A1HSW6	CONN RCPT TYPEA 4POS R/A
6	J1	RJ10-RECEPTACLE-Assmann-ASS-2004-3-4-LP-N-R	1	RJ10	478-1657-1-ND	TAJA106M010RNJ	CAP TANT 10UF 20% 10V 1206
7	D1,D2,D3,D4	LED_1206	4	LED	399-3692-1-ND	T491A226M010AT	CAP TANT 22UF 20% 10V 1206
8	R1,R2,R6,R13	R_1206_HandSoldering	4	1.5K	720-1803-1-ND	VJ1206Y104KXJPW1BC	CAP CER 0.1UF 16V X7R 1206
9	R3	R_1206_HandSoldering	1	22K	399-12968-1-ND	C1206C475K8NACAUTO	CAP CER 4.7UF 10V X8L 1206
10	R4,R5,R7,R8,R9,R10,R11,R12,R14,R15	R_1206_HandSoldering	10	10K	P1.5KECT-ND	ERJ-8GEYJ152V	RES SMD 1.5K OHM 5% 1/4W 1206
11	USB1	USB_A_UP	1	CONN_01x04	541-4201-1-ND	CRCW120610K0JNEAC	RES SMD 10K OHM 5% 1/4W 1206
12	XT1	Crystal_HC49-4H_Vertical_3D	1	8Mhz	RMCF1206JT22K0CT-ND	RMCF1206JT22K0	RES 22K OHM 5% 1/4W 1206
13	C6,C7,C8,C9,C3,C10,C12,C14	C_1206_HandSoldering	8	100n	160-1166-1-ND	LTST-C150AKT	LED AMBER CLEAR SMD
14	C5,C4	C_1206_HandSoldering	2	20p	160-1643-1-ND	LTST-C150TBKT	LED BLUE CLEAR 1206 SMD
15	SWDIO/CLK1,POWER1	Pin_Header_Angled_1x04	2	CONN_01X04	311-12ERCT-ND	RC1206JR-0712RL	RES SMD 12 OHM 5% 1/4W 1206
16	DEBUG1,BOOT1,BOOT0	Pin_Header_Straight_1x03	3	CONN_01X03	631-1100-ND	FC4STCBMF8.0-BAG200	CRYSTAL 8.0000MHZ 20PF T/H
17	TP1/1,USB_ID1,P1,EN1	Pin_Header_Straight_1x02	4	CONN_01X02	1276-1661-1-ND	CL05C200JB5NNNC	CAP CER 20PF 50V C0G/NP0 0402
18	RESET1	SW_SPST_FSMSM_3D	1	SW_PUSH	732-5394-ND	61200621621	CONN HEADER VERT 6POS 2.54MM
19	AMIGA_KEYBOARD1	Pin_Header_Angled_1x05	1	CONN_01X05	609-3288-ND	68001-420HLF	CONN HEADER VERT 20POS 2.54MM
20	J2	IDC-Header_2x03_P2.54mm_Vertical	1	Conn_02x03_Odd_Even	609-3325-ND	68016-220HLF	CONN HEADER R/A 20POS 2.54MM
21	C13	C_1206_HandSoldering	1	4.7u	450-1140-ND	FSMSM	SWITCH TACTILE SPST-NO 0.05A 24V
22	R16,R17	R_1206_HandSoldering	2	12ohm
23	C1,C11	TantalC_SizeA_EIA-3216_HandSoldering	2	10u
24	C2	TantalC_SizeA_EIA-3216_HandSoldering	1	22u
25	WBLOGO	amigaWorkBench1	1	LOGO
26	AMIGALOGO	amigaLogo_BW_31x12mm	1	LOGO
27	GNULOGO	Symbol_GNU-GPL_SilkScreen_Small	1	Symbol_GNU-GPL_CopperTop_Small